## TELEXi
Qty | Value | Device | Package | Description | TopBottom | BottomTop | BottomBottom | OC_MOUSER
1 | LM4040A10IDBZR | LM4041A12DBZ | DBZ_R-PDSO-G3 | 10V Reference |  |  | IC100 | 595-LM4040C10IDBZR
4 |  | M14 | 1X14 | 1x14 Header
2 | MO3PTH | M03PTH | 1X03 | 1x3 Header
4 |  | M06SILK_FEMALE_PTH | 1X06 | 1x6 Header
1 | MP3x2POGO_PINS | M03X2POGO_PINS | 2X3_POGO | 2x3 Header
1 | MCP1703CB | MCP1703CB | SOT23 | 5V Regulator |  |  | IC102 | 579-MCP1703AT5002ECB
1 | 10-Pin | POWER_SIMPLE10 | POWER_10 | 5x2 Europower
4 | ALPHA-9MMF2A | ALPHA-9MMF2A | EVUF | B10K Pot
1 | .01u | CAP0603-CAP | 0603-CAP | Capacitor |  | C3 |  | 81-GRM39X103K50D
4 | 4,700p | CAP0603-CAP | 0603-CAP | Capacitor |  |  | C104,C106,C107,C108 | 81-GRM1885C1H472JA1D
10 | .1u | CAP0603-CAP | 0603-CAP | Capacitor | C100, C101, C102, C103 | C1,C2 | C105,C112,C113,C114 | 581-06033C104JAT2A
4 | 1u | CAP0603-CAP | 0603-CAP | Capacitor |  | C4 | C111,C115,C116 | 581-06033C105KAT2A
2 | 10uf | CAP1206 | 1206-CAP | Capacitor |  |  | C109,C110 | 81-GRM31CR71E106KA12
2 | 0805L010 | 0805L010 | 0805L | Fuses |  |  | F100,F101 | 576-0805L010
4 | EURO_JACKS-7 | EURO_JACKS-7 | WQP_PJ_301M | Kobiconn 3.5mm
1 | MCP6004 | TL074D | SO14 | Op Amp |  |  | IC101 | 579-MCP6004T-I/SL
8 | 200k | R-US_R0603 | R0603 | Resistor .1% | R100,R101,R102,R103 |  | R107,R109,R111,R112 | 667-ERA-3AEB204V
4 | 33k | R-US_R0603 | R0603 | Resistor .1% |  |  | R105, R106, R108, R110 | 667-ERA-3AEB333V
1 | 470 | R-US_R0603 | R0603 | Resistor .1% |  |  | R104 | 71-TNPW0603470RBEEA
1 | BAS70-04 | BAS70-04 | SOT23 | Schottky Diodes |  |  | D100 | 771-BAS70-04-T/R
1 | TEENSY3.1_ALL | TEENSY3.1_ALL | TEENSY3.1_ALL | Teensy 3.2