## TELEXi
Qty | Value | Device | Package | Description | TopBottom | BottomTop | BottomBottom | OC_MOUSER | URL | Notes
2 | 0805L010 | 0805L010 | 0805L | Fuses |  |  | F100,F101 | 576-0805L010
2 | 1x03 MALE | 1x03M | 1X03M | 1x3 Header, Male | [5 empty] | i2c Connectors; Standard Headers
2 | 1x06 FEMALE | 1x06F | 1X06F | 1x6 Header, Female | [5 empty] | Board Interconnects; Safe to Substutite Machined Headers
2 | 1x06 MALE | 1x06M | 1X06M | 1x6 Header, Male | [5 empty] | Board Interconnects; Safe to Substutite Machined Headers
2 | 1x14 FEMALE | 1x14F | 1X14F | 1x14 Header, Female | [5 empty] | Teensy Interconnects; Safe to Substitute Machined Headers
2 | 1x14 MALE | 1x14M | 1X14M | 1x14 Header, Male | [5 empty] | Teensy Interconnects; Safe to Substitute Machined Headers
1 | 2x03 MALE | 2x03M | 2x03M | 2x3 Header, Male | [5 empty] | Jumpers; Standard Headers
1 | 2x05 MALE | 2x05M | 2x05M | 5x2 Europower, Male | [5 empty] | Europower Connector
4 | ALPHA-9MMF2A | ALPHA-9MMF2A | EVUF | B10K Pot |  |  |  |  | https://www.thonk.co.uk/shop/alpha-9mm-pots-vertical-t18/ | B10K Linear Potentiometer; I use the T18 Shaft. Synthrotek also carries these in the USA
4 | Knobs & Caps | KNOB | Small Black Skirted | Selco Knob |  |  |  |  | https://www.thonk.co.uk/shop/intellijel-style-knobs/ | Small Black Skirted T18 Knob and Small Grey Caps
1 | BAS70-04 | BAS70-04 | SOT23 | Schottky Diodes |  |  | D100 | 771-BAS70-04-T/R
10 | .1u | CAP0603-CAP | 0603-CAP | Capacitor; >=16V; 5% | C100, C101, C102, C103 | C1,C2 | C105,C112,C113,C114 | 581-06033C104JAT2A
1 | .01u | CAP0603-CAP | 0603-CAP | Capacitor; >=16V; 10% |  | C3 |  | 80-C0603C103K5REAUTO
4 | 4,700p | CAP0603-CAP | 0603-CAP | Capacitor; >=16V; 5% |  |  | C104,C106,C107,C108 | 81-GRM1885C1H472JA1D
4 | 1u | CAP0603-CAP | 0603-CAP | Capacitor; >=16V; 10% |  | C4 | C111,C115,C116 | 581-06033C105KAT2A
2 | 10uf | CAP1206 | 1206-CAP | Capacitor; >=16V; 10% |  |  | C109,C110 | 81-GRM31CR71E106KA12
4 | EURO_JACKS-7 | EURO_JACKS-7 | WQP_PJ_301M | Thonkiconn 3.5mm |  |  |  |  | https://www.thonk.co.uk/shop/3-5mm-jacks/ | "Thonkiconn"; don't forget to get the nut style of your choice. Erthenvar carries these in the USA.
1 | LM4040A10IDBZR | LM4041A12DBZ | DBZ_R-PDSO-G3 | 10V Reference |  |  | IC100 | 595-LM4040C10IDBZR
1 | MCP1703CB | MCP1703CB | SOT23 | 5V Regulator |  |  | IC102 | 579-MCP1703AT5002ECB
8 | 200k | R-US_R0603 | R0603 | Resistor .1% | R100,R101,R102,R103 |  | R107,R109,R111,R112 | 667-ERA-3AEB204V
4 | 33k | R-US_R0603 | R0603 | Resistor .1% |  |  | R105, R106, R108, R110 | 667-ERA-3AEB333V
1 | 470 | R-US_R0603 | R0603 | Resistor .1% |  |  | R104 | 660-RN731JTTD4700B25
1 | TEENSY 3.2 | TEENSY 3.2 | TEENSY 3.2 | Teensy 3.2 |  |  |  |  | https://store.oshpark.com/products/teensy-3-1 | OSH Park has the best price on Teensy 3.2. Plus, they are purple which makes the TELEX sound better.
1 | MCP6004 | TL074D | SO14 | Op Amp |  |  | IC101 | 579-MCP6004T-I/SL