## TELEXo
Qty | Value | Device | Package | Description | TopTop | TopBottom | BottomBottom | BottomTop | OC_MOUSER
1 | LM4040A10IDBZR | LM4041A12DBZ | DBZ_R-PDSO-G3 | 10V Reference |  |  | IC101 |  | 595-LM4040C10IDBZR
4 |  | M10SILK_FEMALE_PTH | 1X10 | 1x10 Header
4 |  | M14 | 1X14 | 1x14 Header
2 | MO3PTH | M03PTH | 1X03 | 1x3 Header
1 | MP3x2POGO_PINS | M03X2POGO_PINS | 2X3_POGO | 2x3 Header
8 |  | LED3MM | LED3MM | 3MM Amber DiffusedLED
1 | MCP1703AT-5002E/CB | MCP1703CB | SOT23 | 5V Regulator |  |  | IC100 |  | 579-MCP1703AT5002ECB
1 | REF02AU | REF02AU | SOIC127P600X175-8N | 5V Voltage Reference |  |  | U100 |  | 595-REF02AU
2 | 10uf | CAP1206 | 1206 | Capacitor |  |  | C105, C107 |  | 81-GRM31CR71E106KA12
1 | 3.3u | CAP1206 | 1206 | Capacitor |  |  | C103 |  | 810-C3216X7R1H335K
1 | .22u | CAP0603-CAP | 0603-CAP | Capacitor |  |  |  | C1 | 810-C1608X7R1H224KAE
2 | 1u | CAP0603-CAP | 0603-CAP | Capacitor |  |  | C101,C110 |  | 581-06033C105KAT2A
8 | .1u | CAP0603-CAP | 0603-CAP | Capacitor |  | C112,C113 | C100,C104,C106,C108,C109,C111 |  | 581-06033C104JAT2A
4 | 180p | CAP1206 | 1206 | Capacitor |  |  | C102 | C2,C3,C4 | 77-VJ1206A181FXACBC
1 | DAC8564 | DAC8564 | SOP65P640X120-16N | DAC |  |  |  | U1 | 595-DAC8564ICPW
1 | 10-Pin | POWER_SIMPLE10 | POWER_10 | Europower 2x5
8 | EURO_JACKS-7 | EURO_JACKS-7 | WQP_PJ_301M | Kobiconn 3.5mm
1 | OPA4171 | TL074D | SO14 | Op Amp |  |  |  | IC1 | 595-OPA4171AIDR
2 | 0805L010 | 0805L010 | 0805L | Polyfuse Resettable PTC |  |  | F100,F101 |  | 576-0805L010
4 | 15k | R-US_R0603 | R0603 | Resistor .05% |  |  |  | R9,R10,R11,R12 | 667-ERA-3ARW153V
8 | 120k | R-US_R0603 | R0603 | Resistor .1% |  |  | R100 | R13,R15,R18,R19,R21,R22,R23 | 71-TNPW0603120KBEEA
1 | 470 | R-US_R0603 | R0603 | Resistor .1% |  |  | R101 |  | 660-RN731JTTD4700B25
8 | 1k | R-US_R0603 | R0603 | Resistor .1% |  | R102,R103,R104,R105 |  | R14,R16,R17,R20 | 652-CRT0603BY1001EAS
8 | 10k | R-US_R0603 | R0603 | Resistor 1% | R1,R2,R3,R4,R5,R6,R7,R8 |  |  |  | 71-CRCW0603-10K-E3
1 | BAS70-04 | BAS70-04 | SOT23 | Schottky Diodes |  |  | D100 |  | 771-BAS70-04-T/R
4 | 74AHCT1G125DBV | 74AHCT1G125DBV | SOT23-5 | Single Bus Buffer Gate |  | IC102,IC103,IC104,IC105 |  |  | 595-SNAHCT1G125DBVR
1 | TEENSY3.1_ALL | TEENSY3.1_ALL | TEENSY3.1_ALL | Teensy 3.2